## Sheet1
uint8_no | uint8_name | param | range | lab_value | description
| magic[0] | magic[0] | [7:0] | 80
| magic[1] | magic[1] | [7:0] | 72
| magic[2] | magic[2] | [7:0] | 89
| magic[3] | magic[3] | [7:0] | 73
| magic[4] | magic[4] | [7:0] | 78
| magic[5] | magic[5] | [7:0] | 73
| magic[6] | magic[6] | [7:0] | 84
| magic[7] | magic[7] | [7:0] | 0
0 | param_ver | param_ver_id | [7:0] | 0 | notion: read data is current version's update
1 | sys_param0 | crystal_select | [7:0] | 0 | 0: 40MHz；1: 26MHz； 2: 24MHz； 3： Auto
2 | tx_param0 | target_power_qdb_1m_2m | [7:0] | 80 | means target power of 1m and 2m is 80/4=20dbm
3 | tx_param1 | target_power_qdb_5.5m_11m | [7:0] | 80 | means target power of 5.5m and 11m is 80/4=20dbm
4 | tx_param2 | target_power_qdb_6m_9m | [7:0] | 80 | means target power of 6m and 9m is 80/4=20dbm
5 | tx_param3 | target_power_qdb_12m_18m | [7:0] | 76 | means target power of 12m and 18m is 76/4=19dbm
6 | tx_param4 | target_power_qdb_24m_36m | [7:0] | 76 | means target power of 24m and 36m is 76/4=19dbm
7 | tx_param5 | target_power_qdb_48m_54m | [7:0] | 72 | means target power of 48m and 54m is 72/4=18dbm
8 | tx_param6 | target_power_qdb_HT20_mcs0_mcs1 | [7:0] | 76 | means target power of HT20_mcs0 and HT20_mcs1 is 76/4=19dbm
9 | tx_param7 | target_power_qdb_HT20_mcs2_mcs3 | [7:0] | 72 | means target power of HT20_mcs2 and HT20_mcs3 is 72/4=18dbm
10 | tx_param8 | target_power_qdb_HT20_mcs4_mcs5 | [7:0] | 72 | means target power of HT20_mcs4 and HT20_mcs5 is 72/4=18dbm
11 | tx_param9 | target_power_qdb_HT20_mcs6_mcs7 | [7:0] | 68 | means target power of HT20_mcs6 and HT20_mcs7 is 68/4=17dbm
12 | tx_param10 | target_power_qdb_HT40_mcs0_mcs1 | [7:0] | 74 | means target power of HT40_mcs0 and HT40_mcs1 is 74/4=18.5dbm
13 | tx_param11 | target_power_qdb_HT40_mcs2_mcs3 | [7:0] | 70 | means target power of HT40_mcs2 and HT40_mcs3 is 70/4=17.5dbm
14 | tx_param12 | target_power_qdb_HT40_mcs4_mcs5 | [7:0] | 70 | means target power of HT40_mcs4 and HT40_mcs5 is 70/4=17.5dbm
15 | tx_param13 | target_power_qdb_HT40_mcs6_mcs7 | [7:0] | 66 | means target power of HT40_mcs6 and HT40_mcs7 is 66/4=16.5dbm
16 | tx_param14 | power_cal_offset | [7:0] | 0 | power calibration offset
17 | tx_param15 | reserved | [7:0] | 0 | reserved
18 | tx_param16 | fcc_enable | [7:0] | 0 | 0: no fcc ,1: enable params 17-67 bytes to limit max power per channel for band edge compliance.
19 | tx_param17 | chan1_pwr_limit_11b | [7:0] | 0xff | means max power limit on channel 1 at 11b mode, 4 means 1dB
20 | tx_param18 | chan2_pwr_limit_11b | [7:0] | 0xff | means max power limit on channel 2 at 11b mode, 4 means 1dB
21 | tx_param19 | chan3_pwr_limit_11b | [7:0] | 0xff | means max power limit on channel 3 at 11b mode, 4 means 1dB
22 | tx_param20 | chan4_pwr_limit_11b | [7:0] | 0xff | means max power limit on channel 4 at 11b mode, 4 means 1dB
23 | tx_param21 | chan5_pwr_limit_11b | [7:0] | 0xff | means max power limit on channel 5 at 11b mode, 4 means 1dB
24 | tx_param22 | chan6_pwr_limit_11b | [7:0] | 0xff | means max power limit on channel 6 at 11b mode, 4 means 1dB
25 | tx_param23 | chan7_pwr_limit_11b | [7:0] | 0xff | means max power limit on channel 7 at 11b mode, 4 means 1dB
26 | tx_param24 | chan8_pwr_limit_11b | [7:0] | 0xff | means max power limit on channel 8 at 11b mode, 4 means 1dB
27 | tx_param25 | chan9_pwr_limit_11b | [7:0] | 0xff | means max power limit on channel 9 at 11b mode, 4 means 1dB
28 | tx_param26 | chan10_pwr_limit_11b | [7:0] | 0xff | means max power limit on channel 10 at 11b mode, 4 means 1dB
29 | tx_param27 | chan11_pwr_limit_11b | [7:0] | 0xff | means max power limit on channel 11 at 11b mode, 4 means 1dB
30 | tx_param28 | chan12_pwr_limit_11b | [7:0] | 0xff | means max power limit on channel 12 at 11b mode, 4 means 1dB
31 | tx_param29 | chan13_pwr_limit_11b | [7:0] | 0xff | means max power limit on channel 13 at 11b mode, 4 means 1dB
32 | tx_param30 | chan14_pwr_limit_11b | [7:0] | 0xff | means max power limit on channel 14 at 11b mode, 4 means 1dB
33 | tx_param31 | chan1_pwr_limit_11g | [7:0] | 0xff | means max power limit on channel 1 at 11g mode, 4 means 1dB
34 | tx_param32 | chan2_pwr_limit_11g | [7:0] | 0xff | means max power limit on channel 2 at 11g mode, 4 means 1dB
35 | tx_param33 | chan3_pwr_limit_11g | [7:0] | 0xff | means max power limit on channel 3 at 11g mode, 4 means 1dB
36 | tx_param34 | chan4_pwr_limit_11g | [7:0] | 0xff | means max power limit on channel 4 at 11g mode, 4 means 1dB
37 | tx_param35 | chan5_pwr_limit_11g | [7:0] | 0xff | means max power limit on channel 5 at 11g mode, 4 means 1dB
38 | tx_param36 | chan6_pwr_limit_11g | [7:0] | 0xff | means max power limit on channel 6 at 11g mode, 4 means 1dB
39 | tx_param37 | chan7_pwr_limit_11g | [7:0] | 0xff | means max power limit on channel 7 at 11g mode, 4 means 1dB
40 | tx_param38 | chan8_pwr_limit_11g | [7:0] | 0xff | means max power limit on channel 8 at 11g mode, 4 means 1dB
41 | tx_param39 | chan9_pwr_limit_11g | [7:0] | 0xff | means max power limit on channel 9 at 11g mode, 4 means 1dB
42 | tx_param40 | chan10_pwr_limit_11g | [7:0] | 0xff | means max power limit on channel 10 at 11g mode, 4 means 1dB
43 | tx_param41 | chan11_pwr_limit_11g | [7:0] | 0xff | means max power limit on channel 11 at 11g mode, 4 means 1dB
44 | tx_param42 | chan12_pwr_limit_11g | [7:0] | 0xff | means max power limit on channel 12 at 11g mode, 4 means 1dB
45 | tx_param43 | chan13_pwr_limit_11g | [7:0] | 0xff | means max power limit on channel 13 at 11g mode, 4 means 1dB
46 | tx_param44 | chan14_pwr_limit_11g | [7:0] | 0xff | means max power limit on channel 14 at 11g mode, 4 means 1dB
47 | tx_param45 | chan1_pwr_limit_11n_cbw20 | [7:0] | 0xff | means max power limit on channel 1 at HT20_11n mode, 4 means 1dB
48 | tx_param46 | chan2_pwr_limit_11n_cbw20 | [7:0] | 0xff | means max power limit on channel 2 at HT20_11n mode, 4 means 1dB
49 | tx_param47 | chan3_pwr_limit_11n_cbw20 | [7:0] | 0xff | means max power limit on channel 3 at HT20_11n mode, 4 means 1dB
50 | tx_param48 | chan4_pwr_limit_11n_cbw20 | [7:0] | 0xff | means max power limit on channel 4 at HT20_11n mode, 4 means 1dB
51 | tx_param49 | chan5_pwr_limit_11n_cbw20 | [7:0] | 0xff | means max power limit on channel 5 at HT20_11n mode, 4 means 1dB
52 | tx_param50 | chan6_pwr_limit_11n_cbw20 | [7:0] | 0xff | means max power limit on channel 6 at HT20_11n mode, 4 means 1dB
53 | tx_param51 | chan7_pwr_limit_11n_cbw20 | [7:0] | 0xff | means max power limit on channel 7 at HT20_11n mode, 4 means 1dB
54 | tx_param52 | chan8_pwr_limit_11n_cbw20 | [7:0] | 0xff | means max power limit on channel 8 at HT20_11n mode, 4 means 1dB
55 | tx_param53 | chan9_pwr_limit_11n_cbw20 | [7:0] | 0xff | means max power limit on channel 9 at HT20_11n mode, 4 means 1dB
56 | tx_param54 | chan10_pwr_limit_11n_cbw20 | [7:0] | 0xff | means max power limit on channel 10 at HT20_11n mode, 4 means 1dB
57 | tx_param55 | chan11_pwr_limit_11n_cbw20 | [7:0] | 0xff | means max power limit on channel 11 at HT20_11n mode, 4 means 1dB
58 | tx_param56 | chan12_pwr_limit_11n_cbw20 | [7:0] | 0xff | means max power limit on channel 12 at HT20_11n mode, 4 means 1dB
59 | tx_param57 | chan13_pwr_limit_11n_cbw20 | [7:0] | 0xff | means max power limit on channel 13 at HT20_11n mode, 4 means 1dB
60 | tx_param58 | chan14_pwr_limit_11n_cbw20 | [7:0] | 0xff | means max power limit on channel 14 at HT20_11n mode, 4 means 1dB
61 | tx_param59 | chan3_pwr_limit_11n_cbw40 | [7:0] | 0xff | means max power limit on channel 3 at HT40_11n mode, 4 means 1dB
62 | tx_param60 | chan4_pwr_limit_11n_cbw40 | [7:0] | 0xff | means max power limit on channel 4 at HT40_11n mode, 4 means 1dB
63 | tx_param61 | chan5_pwr_limit_11n_cbw40 | [7:0] | 0xff | means max power limit on channel 5 at HT40_11n mode, 4 means 1dB
64 | tx_param62 | chan6_pwr_limit_11n_cbw40 | [7:0] | 0xff | means max power limit on channel 6 at HT40_11n mode, 4 means 1dB
65 | tx_param63 | chan7_pwr_limit_11n_cbw40 | [7:0] | 0xff | means max power limit on channel 7 at HT40_11n mode, 4 means 1dB
66 | tx_param64 | chan8_pwr_limit_11n_cbw40 | [7:0] | 0xff | means max power limit on channel 8 at HT40_11n mode, 4 means 1dB
67 | tx_param65 | chan9_pwr_limit_11n_cbw40 | [7:0] | 0xff | means max power limit on channel 9 at HT40_11n mode, 4 means 1dB
68 | tx_param66 | chan10_pwr_limit_11n_cbw40 | [7:0] | 0xff | means max power limit on channel 10 at HT40_11n mode, 4 means 1dB
69 | tx_param67 | chan11_pwr_limit_11n_cbw40 | [7:0] | 0xff | means max power limit on channel 11 at HT40_11n mode, 4 means 1dB
70 | rx_param0 | spur_freq_cfg_msb_1 | [7:0] | 0 | first spur:
71 | rx_param1 | spur_freq_cfg_1 | [7:0] | 0 | spur_freq_cfg = (spur_freq_cfg_msb_1 <<8) ¦ spur_freq_cfg_1
72 | rx_param2 | spur_freq_cfg_div_1 | [7:0] | 0 | spur_freq=spur_freq_cfg/spur_freq_cfg_div_1
73 | rx_param3 | spur_freq_en_h_1 | [7:0] | 0 | the seventh bit for tatal enable
74 | rx_param4 | spur_freq_en_l_1 | [7:0] | 0 | each bit for 1 channel, and use [spur_freq_en_h, spur_freq_en_l] to select the spur's channel priority,
75 | sys_param1 | force_freq_offset_enable | [7:0] | 0 | 0: do not correct systerm frequency offset. 1: correct systerm frequency offset, correcting frequency offst is force_freq_offset_num.
76 | sys_param2 | force_freq_offset_num | [7:0] | 0 | signed int8, unit is 8khz
77 | reserved | reserved | [7:0] | 0 | reserved
78 | reserved | reserved | [7:0] | 0 | reserved
79 | reserved | reserved | [7:0] | 0 | reserved
80 | reserved | reserved | [7:0] | 0 | reserved
81 | reserved | reserved | [7:0] | 0 | reserved
82 | reserved | reserved | [7:0] | 0 | reserved
83 | reserved | reserved | [7:0] | 0 | reserved
84 | reserved | reserved | [7:0] | 0 | reserved
85 | reserved | reserved | [7:0] | 0 | reserved
86 | reserved | reserved | [7:0] | 0 | reserved
87 | reserved | reserved | [7:0] | 0 | reserved
88 | reserved | reserved | [7:0] | 0 | reserved
89 | reserved | reserved | [7:0] | 0 | reserved
90 | reserved | reserved | [7:0] | 0 | reserved
91 | reserved | reserved | [7:0] | 0 | reserved
92 | reserved | reserved | [7:0] | 0 | reserved
93 | reserved | reserved | [7:0] | 0 | reserved
94 | reserved | reserved | [7:0] | 0 | reserved
95 | reserved | reserved | [7:0] | 0 | reserved
96 | reserved | reserved | [7:0] | 0 | reserved
97 | reserved | reserved | [7:0] | 0 | reserved
98 | reserved | reserved | [7:0] | 0 | reserved
99 | reserved | reserved | [7:0] | 0 | reserved
100 | reserved | reserved | [7:0] | 0 | reserved
101 | reserved | reserved | [7:0] | 0 | reserved
102 | reserved | reserved | [7:0] | 0 | reserved
103 | reserved | reserved | [7:0] | 0 | reserved
104 | reserved | reserved | [7:0] | 0 | reserved
105 | reserved | reserved | [7:0] | 0 | reserved
106 | reserved | reserved | [7:0] | 0 | reserved
107 | reserved | reserved | [7:0] | 0 | reserved
108 | reserved | reserved | [7:0] | 0 | reserved
109 | reserved | reserved | [7:0] | 0 | reserved
110 | reserved | reserved | [7:0] | 0 | reserved
111 | reserved | reserved | [7:0] | 0 | reserved
112 | reserved | reserved | [7:0] | 0 | reserved
113 | reserved | reserved | [7:0] | 0 | reserved
114 | reserved | reserved | [7:0] | 0 | reserved
115 | reserved | reserved | [7:0] | 0 | reserved
116 | reserved | reserved | [7:0] | 0 | reserved
117 | reserved | reserved | [7:0] | 0 | reserved
118 | reserved | reserved | [7:0] | 0 | reserved
119 | reserved | reserved | [7:0] | 0 | reserved
120 | reserved | reserved | [7:0] | 0 | reserved
121 | reserved | reserved | [7:0] | 0 | reserved
122 | reserved | reserved | [7:0] | 0 | reserved
123 | reserved | reserved | [7:0] | 0 | reserved
124 | reserved | reserved | [7:0] | 0 | reserved
125 | sys_param3 | multiple_bins_enable | [7:0] | 0 | support multiple bins,1: enable;0:disable
126 | sys_param4 | certification_code | [7:0] | 0 | certification code:byte [127];0:default,1:SRRC,2:FCC,3:CE,4:NCC,5:KCC,6:MIC,7:IC
127 | sys_param5 | CRC8 | [7:0] | 0x74 | CRC8
| magic[0] | magic[0] | [7:0] | 80
| magic[1] | magic[1] | [7:0] | 72
| magic[2] | magic[2] | [7:0] | 89
| magic[3] | magic[3] | [7:0] | 73
| magic[4] | magic[4] | [7:0] | 78
| magic[5] | magic[5] | [7:0] | 73
| magic[6] | magic[6] | [7:0] | 84
| magic[7] | magic[7] | [7:0] | 0