## Sheet1
Uint8_NO | Parameters | Range | Lab_Value | Description | Comment
| magic[0] | [7:0] | 80
| magic[1] | [7:0] | 72
| magic[2] | [7:0] | 89
| magic[3] | [7:0] | 73
| magic[4] | [7:0] | 78
| magic[5] | [7:0] | 73
| magic[6] | [7:0] | 84
| magic[7] | [7:0] | 0
0 | param_ver_id | [7:0] | 0 | notion: read data is current version's update
1 | target_power_qdb_1m_2m | [7:0] | 80 | means target power of 1m and 2m is 80/4=20dbm | 2G11B
2 | target_power_qdb_5.5m_11m | [7:0] | 80 | means target power of 5.5m and 11m is 80/4=20dbm
3 | target_power_qdb_6m_9m | [7:0] | 76 | means target power of 6m and 9m is 76/4=19dbm | 2G 11G
4 | target_power_qdb_12m_18m | [7:0] | 76 | means target power of 12m and 18m is 76/4=19dbm
5 | target_power_qdb_24m_36m | [7:0] | 76 | means target power of 24m and 36m is 76/4=19dbm
6 | target_power_qdb_48m_54m | [7:0] | 72 | means target power of 48m and 54m is 72/4=18dbm
7 | target_power_qdb_mcs0_mcs1_HT20 | [7:0] | 76 | means target power of HT20_mcs0_mcs1 is 76/4=19dbm | 2G HT20
8 | target_power_qdb_mcs2_mcs3_HT20 | [7:0] | 72 | means target power of HT20_mcs2_mcs3 is 72/4=18dbm
9 | target_power_qdb_mcs4_mcs5_HT20 | [7:0] | 68 | means target power of HT20_mcs4_mcs5 is 68/4=17dbm
10 | target_power_qdb_mcs6_mcs7_HT20 | [7:0] | 68 | means target power of HT20_mcs6_mcs7 is 68/4=17dbm
11 | target_power_qdb_mcs0_mcs1_HE20 | [7:0] | 76 | means target power of HE20_mcs0_mcs1 is 76/4=19dbm | 2G HE20
12 | target_power_qdb_mcs2_mcs3_HE20 | [7:0] | 72 | means target power of HE20_mcs2_mcs3 is 72/4=18dbm
13 | target_power_qdb_mcs4_mcs5_HE20 | [7:0] | 68 | means target power of HE20_mcs4_mcs5 is 68/4=17dbm
14 | target_power_qdb_mcs6_mcs7_HE20 | [7:0] | 68 | means target power of HE20_mcs6_mcs7 is 68/4=17dbm
15 | target_power_qdb_mcs8_HE20 | [7:0] | 64 | means target power of HE20_mcs8 is 64/4=16dbm
16 | target_power_qdb_mcs9_HE20 | [7:0] | 60 | means target power of HE20_mcs9 is 60/4=15dbm
17 | target_power_qdb_mcs0_mcs1_HT40 | [7:0] | 72 | means target power of HT40_mcs0_mcs1 is 72/4=18dbm | 2G HT40
18 | target_power_qdb_mcs2_mcs3_HT40 | [7:0] | 68 | means target power of HT40_mcs2_mcs3 is 68/4=17dbm
19 | target_power_qdb_mcs4_mcs5_HT40 | [7:0] | 64 | means target power of HT40_mcs4_mcs5 is 64/4=16dbm
20 | target_power_qdb_mcs6_mcs7_HT40 | [7:0] | 64 | means target power of HT40_mcs6_mcs7 is 64/4=16dbm
21 | target_power_qdb_6m_9m_5G | [7:0] | 76 | means target power of 6m and 9m_5G is 76/4=19dbm | 5G 11G
22 | target_power_qdb_12m_18m_5G | [7:0] | 76 | means target power of 12m and 18m_5G is 76/4=19dbm
23 | target_power_qdb_24m_36m_5G | [7:0] | 76 | means target power of 24m and 36m_5G is 76/4=19dbm
24 | target_power_qdb_48m_54m_5G | [7:0] | 72 | means target power of 48m and 54m_5G is 72/4=18dbm
25 | target_power_qdb_mcs0_mcs1_5G_HT20&VHT20 | [7:0] | 76 | means target power of HT20&VHT20_mcs0_mcs1_5G is 76/4=19dbm | 5G HT20&VHT20
26 | target_power_qdb_mcs2_mcs3_5G_HT20&VHT20 | [7:0] | 72 | means target power of HT20&VHT20_mcs2_mcs3_5G is 72/4=18dbm
27 | target_power_qdb_mcs4_mcs5_5G_HT20&VHT20 | [7:0] | 68 | means target power of HT20&VHT20_mcs4_mcs5_5G is 68/4=17dbm
28 | target_power_qdb_mcs6_mcs7_5G_HT20&VHT20 | [7:0] | 68 | means target power of HT20&VHT20_mcs6_mcs7_5G is 68/4=17dbm
29 | target_power_qdb_mcs8_5G_VHT20 | [7:0] | 60 | means target power of VHT20_mcs8_5G is 60/4=15dbm
30 | target_power_qdb_mcs0_mcs1_5G_HE20 | [7:0] | 76 | means target power of HE20_mcs0_mcs1_5G is 76/4=19dbm | 5G HE20
31 | target_power_qdb_mcs2_mcs3_5G_HE20 | [7:0] | 72 | means target power of HE20_mcs2_mcs3_5G is 72/4=18dbm
32 | target_power_qdb_mcs4_mcs5_5G_HE20 | [7:0] | 68 | means target power of HE20_mcs4_mcs5_5G is 68/4=17dbm
33 | target_power_qdb_mcs6_mcs7_5G_HE20 | [7:0] | 68 | means target power of HE20_mcs6_mcs7_5G is 68/4=17dbm
34 | target_power_qdb_mcs8_5G_HE20 | [7:0] | 60 | means target power of HE20_mcs8_5G is 60/4=15dbm
35 | target_power_qdb_mcs9_5G_HE20 | [7:0] | 56 | means target power of HE20_mcs9_5G is 56/4=14dbm
36 | target_power_qdb_mcs0_mcs1_5G_HT40 | [7:0] | 72 | means target power of HT40_mcs0_mcs1_5G is 72/4=18dbm | 5G HT40
37 | target_power_qdb_mcs2_mcs3_5G_HT40 | [7:0] | 68 | means target power of HT40_mcs2_mcs3_5G is 68/4=17dbm
38 | target_power_qdb_mcs4_mcs5_5G_HT40 | [7:0] | 64 | means target power of HT40_mcs4_mcs5_5G is 64/4=16dbm
39 | target_power_qdb_mcs6_mcs7_5G_HT40 | [7:0] | 64 | means target power of HT40_mcs6_mcs7_5G is 64/4=16dbm
40 | fcc_enable | [7:0] | 0 | 0: no fcc ,1: enable params 17-67 bytes to limit max power per channel for band edge compliance.
41 | chan1_pwr_limit_11b | [7:0] | 40 | means max power limit on channel 1 at 11b , 4 means 1dB | 2G 11B
42 | chan2_pwr_limit_11b | [7:0] | 40 | means max power limit on channel 2 at 11b , 4 means 1dB
43 | chan3_pwr_limit_11b | [7:0] | 40 | means max power limit on channel 3 at 11b , 4 means 1dB
44 | chan4_pwr_limit_11b | [7:0] | 40 | means max power limit on channel 4 at 11b , 4 means 1dB
45 | chan5_pwr_limit_11b | [7:0] | 40 | means max power limit on channel 5 at 11b , 4 means 1dB
46 | chan6_pwr_limit_11b | [7:0] | 40 | means max power limit on channel 6 at 11b , 4 means 1dB
47 | chan7_pwr_limit_11b | [7:0] | 40 | means max power limit on channel 7 at 11b , 4 means 1dB
48 | chan8_pwr_limit_11b | [7:0] | 40 | means max power limit on channel 8 at 11b , 4 means 1dB
49 | chan9_pwr_limit_11b | [7:0] | 40 | means max power limit on channel 9 at 11b , 4 means 1dB
50 | chan10_pwr_limit_11b | [7:0] | 40 | means max power limit on channel 10 at 11b , 4 means 1dB
51 | chan11_pwr_limit_11b | [7:0] | 40 | means max power limit on channel 11 at 11b , 4 means 1dB
52 | chan12_pwr_limit_11b | [7:0] | 40 | means max power limit on channel 12 at 11b , 4 means 1dB
53 | chan13_pwr_limit_11b | [7:0] | 40 | means max power limit on channel 13 at 11b , 4 means 1dB
54 | chan14_pwr_limit_11b | [7:0] | 40 | means max power limit on channel 14 at 11b , 4 means 1dB
55 | chan1_pwr_limit_11g | [7:0] | 40 | means max power limit on channel 1 at 11g , 4 means 1dB | 2G 11G
56 | chan2_pwr_limit_11g | [7:0] | 40 | means max power limit on channel 2 at 11g , 4 means 1dB
57 | chan3_pwr_limit_11g | [7:0] | 40 | means max power limit on channel 3 at 11g , 4 means 1dB
58 | chan4_pwr_limit_11g | [7:0] | 40 | means max power limit on channel 4 at 11g , 4 means 1dB
59 | chan5_pwr_limit_11g | [7:0] | 40 | means max power limit on channel 5 at 11g , 4 means 1dB
60 | chan6_pwr_limit_11g | [7:0] | 40 | means max power limit on channel 6 at 11g , 4 means 1dB
61 | chan7_pwr_limit_11g | [7:0] | 40 | means max power limit on channel 7 at 11g , 4 means 1dB
62 | chan8_pwr_limit_11g | [7:0] | 40 | means max power limit on channel 8 at 11g , 4 means 1dB
63 | chan9_pwr_limit_11g | [7:0] | 40 | means max power limit on channel 9 at 11g , 4 means 1dB
64 | chan10_pwr_limit_11g | [7:0] | 40 | means max power limit on channel 10 at 11g , 4 means 1dB
65 | chan11_pwr_limit_11g | [7:0] | 40 | means max power limit on channel 11 at 11g , 4 means 1dB
66 | chan12_pwr_limit_11g | [7:0] | 40 | means max power limit on channel 12 at 11g , 4 means 1dB
67 | chan13_pwr_limit_11g | [7:0] | 40 | means max power limit on channel 13 at 11g , 4 means 1dB
68 | chan14_pwr_limit_11g | [7:0] | 40 | means max power limit on channel 14 at 11g , 4 means 1dB
69 | chan1_pwr_limit_HT20 | [7:0] | 40 | means max power limit on channel 1 at HT20 , 4 means 1dB | 2G HT20
70 | chan2_pwr_limit_HT20 | [7:0] | 40 | means max power limit on channel 2 at HT20 , 4 means 1dB
71 | chan3_pwr_limit_HT20 | [7:0] | 40 | means max power limit on channel 3 at HT20 , 4 means 1dB
72 | chan4_pwr_limit_HT20 | [7:0] | 40 | means max power limit on channel 4 at HT20 , 4 means 1dB
73 | chan5_pwr_limit_HT20 | [7:0] | 40 | means max power limit on channel 5 at HT20 , 4 means 1dB
74 | chan6_pwr_limit_HT20 | [7:0] | 40 | means max power limit on channel 6 at HT20 , 4 means 1dB
75 | chan7_pwr_limit_HT20 | [7:0] | 40 | means max power limit on channel 7 at HT20 , 4 means 1dB
76 | chan8_pwr_limit_HT20 | [7:0] | 40 | means max power limit on channel 8 at HT20 , 4 means 1dB
77 | chan9_pwr_limit_HT20 | [7:0] | 40 | means max power limit on channel 9 at HT20 , 4 means 1dB
78 | chan10_pwr_limit_HT20 | [7:0] | 40 | means max power limit on channel 10 at HT20 , 4 means 1dB
79 | chan11_pwr_limit_HT20 | [7:0] | 40 | means max power limit on channel 11 at HT20 , 4 means 1dB
80 | chan12_pwr_limit_HT20 | [7:0] | 40 | means max power limit on channel 12 at HT20 , 4 means 1dB
81 | chan13_pwr_limit_HT20 | [7:0] | 40 | means max power limit on channel 13 at HT20 , 4 means 1dB
82 | chan14_pwr_limit_HT20 | [7:0] | 40 | means max power limit on channel 14 at HT20 , 4 means 1dB
83 | chan1_pwr_limit_HE20 | [7:0] | 40 | means max power limit on channel 1 at HE20 , 4 means 1dB | 2G HE20
84 | chan2_pwr_limit_HE20 | [7:0] | 40 | means max power limit on channel 2 at HE20 , 4 means 1dB
85 | chan3_pwr_limit_HE20 | [7:0] | 40 | means max power limit on channel 3 at HE20 , 4 means 1dB
86 | chan4_pwr_limit_HE20 | [7:0] | 40 | means max power limit on channel 4 at HE20 , 4 means 1dB
87 | chan5_pwr_limit_HE20 | [7:0] | 40 | means max power limit on channel 5 at HE20 , 4 means 1dB
88 | chan6_pwr_limit_HE20 | [7:0] | 40 | means max power limit on channel 6 at HE20 , 4 means 1dB
89 | chan7_pwr_limit_HE20 | [7:0] | 40 | means max power limit on channel 7 at HE20 , 4 means 1dB
90 | chan8_pwr_limit_HE20 | [7:0] | 40 | means max power limit on channel 8 at HE20 , 4 means 1dB
91 | chan9_pwr_limit_HE20 | [7:0] | 40 | means max power limit on channel 9 at HE20 , 4 means 1dB
92 | chan10_pwr_limit_HE20 | [7:0] | 40 | means max power limit on channel 10 at HE20 , 4 means 1dB
93 | chan11_pwr_limit_HE20 | [7:0] | 40 | means max power limit on channel 11 at HE20 , 4 means 1dB
94 | chan12_pwr_limit_HE20 | [7:0] | 40 | means max power limit on channel 12 at HE20 , 4 means 1dB
95 | chan13_pwr_limit_HE20 | [7:0] | 40 | means max power limit on channel 13 at HE20 , 4 means 1dB
96 | chan14_pwr_limit_HE20 | [7:0] | 40 | means max power limit on channel 14 at HE20 , 4 means 1dB
97 | chan3_pwr_limit_HT40 | [7:0] | 40 | means max power limit on channel 3 at HT40 , 4 means 1dB | 2G HT40
98 | chan4_pwr_limit_HT40 | [7:0] | 40 | means max power limit on channel 4 at HT40 , 4 means 1dB
99 | chan5_pwr_limit_HT40 | [7:0] | 40 | means max power limit on channel 5 at HT40 , 4 means 1dB
100 | chan6_pwr_limit_HT40 | [7:0] | 40 | means max power limit on channel 6 at HT40 , 4 means 1dB
101 | chan7_pwr_limit_HT40 | [7:0] | 40 | means max power limit on channel 7 at HT40 , 4 means 1dB
102 | chan8_pwr_limit_HT40 | [7:0] | 40 | means max power limit on channel 8 at HT40 , 4 means 1dB
103 | chan9_pwr_limit_HT40 | [7:0] | 40 | means max power limit on channel 9 at HT40 , 4 means 1dB
104 | chan10_pwr_limit_HT40 | [7:0] | 40 | means max power limit on channel 10 at HT40 , 4 means 1dB
105 | chan11_pwr_limit_HT40 | [7:0] | 40 | means max power limit on channel 11 at HT40 , 4 means 1dB
106 | chan36_pwr_limit_5G_11g | [7:0] | 40 | means max power limit on channel 36 at 5G_11g, 4 means 1dB | 5G 11G
107 | chan40_pwr_limit_5G_11g | [7:0] | 40 | means max power limit on channel 40 at 5G_11g, 4 means 1dB
108 | chan44_pwr_limit_5G_11g | [7:0] | 40 | means max power limit on channel 44 at 5G_11g, 4 means 1dB
109 | chan48_pwr_limit_5G_11g | [7:0] | 40 | means max power limit on channel 48 at 5G_11g, 4 means 1dB
110 | chan52_pwr_limit_5G_11g | [7:0] | 40 | means max power limit on channel 52 at 5G_11g, 4 means 1dB
111 | chan56_pwr_limit_5G_11g | [7:0] | 40 | means max power limit on channel 56 at 5G_11g, 4 means 1dB
112 | chan60_pwr_limit_5G_11g | [7:0] | 40 | means max power limit on channel 60 at 5G_11g, 4 means 1dB
113 | chan64_pwr_limit_5G_11g | [7:0] | 40 | means max power limit on channel 64 at 5G_11g, 4 means 1dB
114 | chan100_pwr_limit_5G_11g | [7:0] | 40 | means max power limit on channel 100 at 5G_11g, 4 means 1dB
115 | chan104_pwr_limit_5G_11g | [7:0] | 40 | means max power limit on channel 104 at 5G_11g, 4 means 1dB
116 | chan108_pwr_limit_5G_11g | [7:0] | 40 | means max power limit on channel 108 at 5G_11g, 4 means 1dB
117 | chan112_pwr_limit_5G_11g | [7:0] | 40 | means max power limit on channel 112 at 5G_11g, 4 means 1dB
118 | chan116_pwr_limit_5G_11g | [7:0] | 40 | means max power limit on channel 116 at 5G_11g, 4 means 1dB
119 | chan120_pwr_limit_5G_11g | [7:0] | 40 | means max power limit on channel 120 at 5G_11g, 4 means 1dB
120 | chan124_pwr_limit_5G_11g | [7:0] | 40 | means max power limit on channel 124 at 5G_11g, 4 means 1dB
121 | chan128_pwr_limit_5G_11g | [7:0] | 40 | means max power limit on channel 128 at 5G_11g, 4 means 1dB
122 | chan132_pwr_limit_5G_11g | [7:0] | 40 | means max power limit on channel 132 at 5G_11g, 4 means 1dB
123 | chan136_pwr_limit_5G_11g | [7:0] | 40 | means max power limit on channel 136 at 5G_11g, 4 means 1dB
124 | chan140_pwr_limit_5G_11g | [7:0] | 40 | means max power limit on channel 140 at 5G_11g, 4 means 1dB
125 | chan144_pwr_limit_5G_11g | [7:0] | 40 | means max power limit on channel 144 at 5G_11g, 4 means 1dB
126 | chan149_pwr_limit_5G_11g | [7:0] | 40 | means max power limit on channel 149 at 5G_11g, 4 means 1dB
127 | chan153_pwr_limit_5G_11g | [7:0] | 40 | means max power limit on channel 153 at 5G_11g, 4 means 1dB
128 | chan157_pwr_limit_5G_11g | [7:0] | 40 | means max power limit on channel 157 at 5G_11g, 4 means 1dB
129 | chan161_pwr_limit_5G_11g | [7:0] | 40 | means max power limit on channel 161 at 5G_11g, 4 means 1dB
130 | chan165_pwr_limit_5G_11g | [7:0] | 40 | means max power limit on channel 165 at 5G_11g, 4 means 1dB
131 | chan169_pwr_limit_5G_11g | [7:0] | 40 | means max power limit on channel 169 at 5G_11g, 4 means 1dB
132 | chan173_pwr_limit_5G_11g | [7:0] | 40 | means max power limit on channel 173 at 5G_11g, 4 means 1dB
133 | chan177_pwr_limit_5G_11g | [7:0] | 40 | means max power limit on channel 177 at 5G_11g, 4 means 1dB
134 | chan36_pwr_limit_5G_HT20&VHT20 | [7:0] | 40 | means max power limit on channel 36 at 5G_HT20&VHT20, 4 means 1dB | 5G HT20&VHT20
135 | chan40_pwr_limit_5G_HT20&VHT20 | [7:0] | 40 | means max power limit on channel 40 at 5G_HT20&VHT20, 4 means 1dB
136 | chan44_pwr_limit_5G_HT20&VHT20 | [7:0] | 40 | means max power limit on channel 44 at 5G_HT20&VHT20, 4 means 1dB
137 | chan48_pwr_limit_5G_HT20&VHT20 | [7:0] | 40 | means max power limit on channel 48 at 5G_HT20&VHT20, 4 means 1dB
138 | chan52_pwr_limit_5G_HT20&VHT20 | [7:0] | 40 | means max power limit on channel 52 at 5G_HT20&VHT20, 4 means 1dB
139 | chan56_pwr_limit_5G_HT20&VHT20 | [7:0] | 40 | means max power limit on channel 56 at 5G_HT20&VHT20, 4 means 1dB
140 | chan60_pwr_limit_5G_HT20&VHT20 | [7:0] | 40 | means max power limit on channel 60 at 5G_HT20&VHT20, 4 means 1dB
141 | chan64_pwr_limit_5G_HT20&VHT20 | [7:0] | 40 | means max power limit on channel 64 at 5G_HT20&VHT20, 4 means 1dB
142 | chan100_pwr_limit_5G_HT20&VHT20 | [7:0] | 40 | means max power limit on channel 100 at 5G_HT20&VHT20, 4 means 1dB
143 | chan104_pwr_limit_5G_HT20&VHT20 | [7:0] | 40 | means max power limit on channel 104 at 5G_HT20&VHT20, 4 means 1dB
144 | chan108_pwr_limit_5G_HT20&VHT20 | [7:0] | 40 | means max power limit on channel 108 at 5G_HT20&VHT20, 4 means 1dB
145 | chan112_pwr_limit_5G_HT20&VHT20 | [7:0] | 40 | means max power limit on channel 112 at 5G_HT20&VHT20, 4 means 1dB
146 | chan116_pwr_limit_5G_HT20&VHT20 | [7:0] | 40 | means max power limit on channel 116 at 5G_HT20&VHT20, 4 means 1dB
147 | chan120_pwr_limit_5G_HT20&VHT20 | [7:0] | 40 | means max power limit on channel 120 at 5G_HT20&VHT20, 4 means 1dB
148 | chan124_pwr_limit_5G_HT20&VHT20 | [7:0] | 40 | means max power limit on channel 124 at 5G_HT20&VHT20, 4 means 1dB
149 | chan128_pwr_limit_5G_HT20&VHT20 | [7:0] | 40 | means max power limit on channel 128 at 5G_HT20&VHT20, 4 means 1dB
150 | chan132_pwr_limit_5G_HT20&VHT20 | [7:0] | 40 | means max power limit on channel 132 at 5G_HT20&VHT20, 4 means 1dB
151 | chan136_pwr_limit_5G_HT20&VHT20 | [7:0] | 40 | means max power limit on channel 136 at 5G_HT20&VHT20, 4 means 1dB
152 | chan140_pwr_limit_5G_HT20&VHT20 | [7:0] | 40 | means max power limit on channel 140 at 5G_HT20&VHT20, 4 means 1dB
153 | chan144_pwr_limit_5G_HT20&VHT20 | [7:0] | 40 | means max power limit on channel 144 at 5G_HT20&VHT20, 4 means 1dB
154 | chan149_pwr_limit_5G_HT20&VHT20 | [7:0] | 40 | means max power limit on channel 149 at 5G_HT20&VHT20, 4 means 1dB
155 | chan153_pwr_limit_5G_HT20&VHT20 | [7:0] | 40 | means max power limit on channel 153 at 5G_HT20&VHT20, 4 means 1dB
156 | chan157_pwr_limit_5G_HT20&VHT20 | [7:0] | 40 | means max power limit on channel 157 at 5G_HT20&VHT20, 4 means 1dB
157 | chan161_pwr_limit_5G_HT20&VHT20 | [7:0] | 40 | means max power limit on channel 161 at 5G_HT20&VHT20, 4 means 1dB
158 | chan165_pwr_limit_5G_HT20&VHT20 | [7:0] | 40 | means max power limit on channel 165 at 5G_HT20&VHT20, 4 means 1dB
159 | chan169_pwr_limit_5G_HT20&VHT20 | [7:0] | 40 | means max power limit on channel 169 at 5G_HT20&VHT20, 4 means 1dB
160 | chan173_pwr_limit_5G_HT20&VHT20 | [7:0] | 40 | means max power limit on channel 173 at 5G_HT20&VHT20, 4 means 1dB
161 | chan177_pwr_limit_5G_HT20&VHT20 | [7:0] | 40 | means max power limit on channel 177 at 5G_HT20&VHT20, 4 means 1dB
162 | chan36_pwr_limit_5G_HE20 | [7:0] | 40 | means max power limit on channel 36 at 5G_HE20, 4 means 1dB | 5G HE20
163 | chan40_pwr_limit_5G_HE20 | [7:0] | 40 | means max power limit on channel 40 at 5G_HE20, 4 means 1dB
164 | chan44_pwr_limit_5G_HE20 | [7:0] | 40 | means max power limit on channel 44 at 5G_HE20, 4 means 1dB
165 | chan48_pwr_limit_5G_HE20 | [7:0] | 40 | means max power limit on channel 48 at 5G_HE20, 4 means 1dB
166 | chan52_pwr_limit_5G_HE20 | [7:0] | 40 | means max power limit on channel 52 at 5G_HE20, 4 means 1dB
167 | chan56_pwr_limit_5G_HE20 | [7:0] | 40 | means max power limit on channel 56 at 5G_HE20, 4 means 1dB
168 | chan60_pwr_limit_5G_HE20 | [7:0] | 40 | means max power limit on channel 60 at 5G_HE20, 4 means 1dB
169 | chan64_pwr_limit_5G_HE20 | [7:0] | 40 | means max power limit on channel 64 at 5G_HE20, 4 means 1dB
170 | chan100_pwr_limit_5G_HE20 | [7:0] | 40 | means max power limit on channel 100 at 5G_HE20, 4 means 1dB
171 | chan104_pwr_limit_5G_HE20 | [7:0] | 40 | means max power limit on channel 104 at 5G_HE20, 4 means 1dB
172 | chan108_pwr_limit_5G_HE20 | [7:0] | 40 | means max power limit on channel 108 at 5G_HE20, 4 means 1dB
173 | chan112_pwr_limit_5G_HE20 | [7:0] | 40 | means max power limit on channel 112 at 5G_HE20, 4 means 1dB
174 | chan116_pwr_limit_5G_HE20 | [7:0] | 40 | means max power limit on channel 116 at 5G_HE20, 4 means 1dB
175 | chan120_pwr_limit_5G_HE20 | [7:0] | 40 | means max power limit on channel 120 at 5G_HE20, 4 means 1dB
176 | chan124_pwr_limit_5G_HE20 | [7:0] | 40 | means max power limit on channel 124 at 5G_HE20, 4 means 1dB
177 | chan128_pwr_limit_5G_HE20 | [7:0] | 40 | means max power limit on channel 128 at 5G_HE20, 4 means 1dB
178 | chan132_pwr_limit_5G_HE20 | [7:0] | 40 | means max power limit on channel 132 at 5G_HE20, 4 means 1dB
179 | chan136_pwr_limit_5G_HE20 | [7:0] | 40 | means max power limit on channel 136 at 5G_HE20, 4 means 1dB
180 | chan140_pwr_limit_5G_HE20 | [7:0] | 40 | means max power limit on channel 140 at 5G_HE20, 4 means 1dB
181 | chan144_pwr_limit_5G_HE20 | [7:0] | 40 | means max power limit on channel 144 at 5G_HE20, 4 means 1dB
182 | chan149_pwr_limit_5G_HE20 | [7:0] | 40 | means max power limit on channel 149 at 5G_HE20, 4 means 1dB
183 | chan153_pwr_limit_5G_HE20 | [7:0] | 40 | means max power limit on channel 153 at 5G_HE20, 4 means 1dB
184 | chan157_pwr_limit_5G_HE20 | [7:0] | 40 | means max power limit on channel 157 at 5G_HE20, 4 means 1dB
185 | chan161_pwr_limit_5G_HE20 | [7:0] | 40 | means max power limit on channel 161 at 5G_HE20, 4 means 1dB
186 | chan165_pwr_limit_5G_HE20 | [7:0] | 40 | means max power limit on channel 165 at 5G_HE20, 4 means 1dB
187 | chan169_pwr_limit_5G_HE20 | [7:0] | 40 | means max power limit on channel 169 at 5G_HE20, 4 means 1dB
188 | chan173_pwr_limit_5G_HE20 | [7:0] | 40 | means max power limit on channel 173 at 5G_HE20, 4 means 1dB
189 | chan177_pwr_limit_5G_HE20 | [7:0] | 40 | means max power limit on channel 177 at 5G_HE20, 4 means 1dB
190 | chan38_pwr_limit_5G_HT40 | [7:0] | 40 | means max power limit on channel 38 at 5G_HT40, 4 means 1dB | 5G HT40
191 | chan46_pwr_limit_5G_HT40 | [7:0] | 40 | means max power limit on channel 46 at 5G_HT40, 4 means 1dB
192 | chan54_pwr_limit_5G_HT40 | [7:0] | 40 | means max power limit on channel 54 at 5G_HT40, 4 means 1dB
193 | chan62_pwr_limit_5G_HT40 | [7:0] | 40 | means max power limit on channel 62 at 5G_HT40, 4 means 1dB
194 | chan102_pwr_limit_5G_HT40 | [7:0] | 40 | means max power limit on channel 102 at 5G_HT40, 4 means 1dB
195 | chan110_pwr_limit_5G_HT40 | [7:0] | 40 | means max power limit on channel 110 at 5G_HT40, 4 means 1dB
196 | chan118_pwr_limit_5G_HT40 | [7:0] | 40 | means max power limit on channel 118 at 5G_HT40, 4 means 1dB
197 | chan126_pwr_limit_5G_HT40 | [7:0] | 40 | means max power limit on channel 126 at 5G_HT40, 4 means 1dB
198 | chan134_pwr_limit_5G_HT40 | [7:0] | 40 | means max power limit on channel 134 at 5G_HT40, 4 means 1dB
199 | chan142_pwr_limit_5G_HT40 | [7:0] | 40 | means max power limit on channel 142 at 5G_HT40, 4 means 1dB
200 | chan151_pwr_limit_5G_HT40 | [7:0] | 40 | means max power limit on channel 151 at 5G_HT40, 4 means 1dB
201 | chan159_pwr_limit_5G_HT40 | [7:0] | 40 | means max power limit on channel 159 at 5G_HT40, 4 means 1dB
202 | chan167_pwr_limit_5G_HT40 | [7:0] | 40 | means max power limit on channel 167 at 5G_HT40, 4 means 1dB
203 | chan175_pwr_limit_5G_HT40 | [7:0] | 40 | means max power limit on channel 175 at 5G_HT40, 4 means 1dB
204 | reserved | [7:0] | 0 | reserved
205 | reserved | [7:0] | 0 | reserved
206 | reserved | [7:0] | 0 | reserved
207 | reserved | [7:0] | 0 | reserved
208 | reserved | [7:0] | 0 | reserved
209 | reserved | [7:0] | 0 | reserved
210 | reserved | [7:0] | 0 | reserved
211 | reserved | [7:0] | 0 | reserved
212 | reserved | [7:0] | 0 | reserved
213 | reserved | [7:0] | 0 | reserved
214 | reserved | [7:0] | 0 | reserved
215 | reserved | [7:0] | 0 | reserved
216 | reserved | [7:0] | 0 | reserved
217 | reserved | [7:0] | 0 | reserved
218 | reserved | [7:0] | 0 | reserved
219 | reserved | [7:0] | 0 | reserved
220 | reserved | [7:0] | 0 | reserved
221 | reserved | [7:0] | 0 | reserved
222 | reserved | [7:0] | 0 | reserved
223 | reserved | [7:0] | 0 | reserved
224 | reserved | [7:0] | 0 | reserved
225 | reserved | [7:0] | 0 | reserved
226 | reserved | [7:0] | 0 | reserved
227 | reserved | [7:0] | 0 | reserved
228 | reserved | [7:0] | 0 | reserved
229 | reserved | [7:0] | 0 | reserved
230 | reserved | [7:0] | 0 | reserved
231 | reserved | [7:0] | 0 | reserved
232 | reserved | [7:0] | 0 | reserved
233 | reserved | [7:0] | 0 | reserved
234 | reserved | [7:0] | 0 | reserved
235 | reserved | [7:0] | 0 | reserved
236 | reserved | [7:0] | 0 | reserved
237 | reserved | [7:0] | 0 | reserved
238 | reserved | [7:0] | 0 | reserved
239 | reserved | [7:0] | 0 | reserved
240 | reserved | [7:0] | 0 | reserved
241 | reserved | [7:0] | 0 | reserved
242 | reserved | [7:0] | 0 | reserved
243 | reserved | [7:0] | 0 | reserved
244 | reserved | [7:0] | 0 | reserved
245 | reserved | [7:0] | 0 | reserved
246 | reserved | [7:0] | 0 | reserved
247 | reserved | [7:0] | 0 | reserved
248 | reserved | [7:0] | 0 | reserved
249 | reserved | [7:0] | 0 | reserved
250 | reserved | [7:0] | 0 | reserved
251 | reserved | [7:0] | 0 | reserved
252 | reserved | [7:0] | 0 | reserved
253 | multiple_bins_enable | [7:0] | 0 | support multiple bins,1: enable;0:disable
254 | certification_code | [7:0] | 0 | certification code:byte [127];0:default,1:SRRC,2:FCC,3:CE,4:NCC,5:KCC,6:MIC,7:IC
255 | CRC8 | [7:0] | 0xF5 | CRC8
| magic[0] | [7:0] | 80
| magic[1] | [7:0] | 72
| magic[2] | [7:0] | 89
| magic[3] | [7:0] | 73
| magic[4] | [7:0] | 78
| magic[5] | [7:0] | 73
| magic[6] | [7:0] | 84
| magic[7] | [7:0] | 0